## BOM
Bill of Materials (BOM) — Emitter Node
Designator | Component (model/part no.) | Number | Cost per unit (USD) | Total cost (USD) | Source of materials | Material type | Notes
A1 | Battery holder (2x18650) | 1 |  |  |  | polymer | Labeled components photo (A1).
A2 | Rocker switch (ON/OFF) | 1 |  |  |  | polymer | Labeled components photo (A2).
A3 | ESP32 development board (ESP-WROOM-32) | 1 |  |  |  | semiconductor | Labeled components photo (A3).
A4 | Li-ion cells 18650 (3.7 V) | 2 |  |  |  | other | Labeled components photo (A4).
A5 | Arduino Nano 33 BLE Sense (integrated microphone) | 1 |  |  |  | semiconductor | Labeled components photo (A5).
A7 | LoRa module Ebyte E220-900T30D (or equivalent) | 1 |  |  |  | semiconductor | Labeled components photo (A7).
A6 | Linear regulator 5 V (TO-220, e.g., 7805) | 1 |  |  |  | semiconductor | Labeled components photo (A6).
A8 | Linear regulator 3.3 V (TO-220, e.g., LM1117-3.3) | 1 |  |  |  | semiconductor | Labeled components photo (A8).
ANT1 | LoRa antenna (SMA) | 1 |  |  |  | composite | Required for LoRa module.
ENC1 | 3D-printed enclosure (emitter) | 1 |  |  |  | polymer | Printed from STL in repository.
HW1 | Fasteners + threaded inserts + wiring | 1 |  |  |  | non-specific | Screws, standoffs, inserts, connectors, wire.
PCB1 | Custom PCB (fabricated) | 1 |  |  |  | composite | Manufacturing service; cost depends on vendor.
Estimated total