## BOM
Bill of Materials (BOM) — Gateway Node
Designator | Component (model/part no.) | Number | Cost per unit (USD) | Total cost (USD) | Source of materials | Material type | Notes
A9 | Battery holder (2x18650) | 1 |  |  |  | polymer | Labeled components photo (A9).
A10 | Rocker switch (ON/OFF) | 1 |  |  |  | polymer | Labeled components photo (A10).
A11 | ESP32 development board (ESP-WROOM-32) | 1 |  |  |  | semiconductor | Labeled components photo (A11).
A12 | Arduino Nano 33 BLE Sense | 1 |  |  |  | semiconductor | Labeled components photo (A12).
A13 | GSM module board (SIM800L or equivalent) | 1 |  |  |  | semiconductor | Labeled components photo (A13).
A14 | LoRa module Ebyte E220-900T30D (or equivalent) | 1 |  |  |  | semiconductor | Labeled components photo (A14).
A15 | DC-DC buck converter module (LM2596) | 1 |  |  |  | semiconductor | Labeled components photo (A15).
A16 | Linear regulator 5 V (TO-220, e.g., 7805) | 1 |  |  |  | semiconductor | Labeled components photo (A16).
A17 | Linear regulator 3.3 V (TO-220, e.g., LM1117-3.3) | 1 |  |  |  | semiconductor | Labeled components photo (A17).
BAT | Li-ion cells 18650 (3.7 V) | 2 |  |  |  | other | Typically used with battery holder.
ANT1 | LoRa antenna (SMA) | 1 |  |  |  | composite | Required for LoRa module.
ANT2 | GSM antenna | 1 |  |  |  | composite | Required for GSM/SIM module.
ENC1 | 3D-printed enclosure (gateway) | 1 |  |  |  | polymer | Printed from STL in repository.
HW1 | Fasteners + threaded inserts + wiring | 1 |  |  |  | non-specific | Screws, standoffs, inserts, connectors, wire.
PCB1 | Custom PCB (fabricated) | 1 |  |  |  | composite | Manufacturing service; cost depends on vendor.
Estimated total